autoCut
Overview - Electronics
USB
Power
Wifi
Main Module
(Single board
Computer)
I²C
M1
M2
Mowing motors
Mowing Module
M3
Mower height motor
Height measurement
M1
M2
M3
M4
Driving motors
Driving Module
Angle measurement
for the kink steering
USB power banks to keep the system
running while changing the main battery
Powersupply
Module
Alarm on main battery failure
Main battery with every cell being
voltage monitored
No Hardware yet
User Module
LCD
User Interface
(Choose Wifi network etc)
k
e
y
s
Bumpers
Distance sensors
For not bumping into
things
Orientation
module
Boundary wire
sensor
Ultrasonic (?)
positioning system
Keep the robot in the
garden / find battery
changing station /
optimize efficiency